## Sheet1
BOQ - EPABX System
No. | Product | Description | Catalogue no. | Qty | Rate | Total
1 | Supply of Matrix Make 32 Port Gateway Make- Matrix Model- SATATYA NVR3204X P2 | VoIP-FXO-FXS Gateway with 32 FXS, 32 VoIP Channels •VoIP Protocol: SIP (32 SIP Accounts) •VoIP Channels:32 •FXO Port:0 •FXS Ports:32 •Ethernet Port:1 •Power Supply:24V DC (Adaptor Based) | Catalogue -1 | 1
2 | Supply of Matrix Make NX DBM VOCODER 64 | VOCODER Daughter-board Module for ETERNITY PENX/GENX/MENX/LENX CPU Cards •Support Maximum 64 Simultaneous VOCODING Channels •UCS and UMG Server Licenses are Supplied with 4 Built-in VOCODER Channels •Additional VOCODER Channel License is Required to Activate Desired Number of Channels •Max. Number of Modules on CPU Card: ETERNITY GENX:2 (128 Channels) ETERNITY MENX:4 (248 Channels) ETERNITY LENX:4 (248 Channels) ETERNITY PENX:1 (64 Channels) | Catalogue- 2 | 1
3 | Supply of Matrix Make SARVAM VOCODER CHNL16 | License for VOCODER Channels •For SARVAM UCS and SARVAM UMG •To Support 16 Simultaneous Calls with Transcoding •Common for all Types of SMB, SME and ENT UCS Servers |  | 1
4 | Supply of Matrix Make SARVAM IPSUB50 | License for IP Subscribers for SARVAM UCS •No. of Users: 50 •License Required for Registering IP User Terminals •Common for all Types of SMB, SME and ENT UCS Servers |  | 1
5 | Supply of 8 Port Full Giga Desktop Switch Make- TP LINK Model- TL-SG108E | 8 10/100/1000Mbps RJ45 ports Plug and play, with no configuration required Durable metal casing of superior quality and professional appearance Intelligent management via a web user interface and downloadable utility Green technology reduces power consumption | Catalogue -3 | 1
6 | Supply of 6 U Rack Make- Dlink Model-NWR-6U-5545-GR | Wall Mount 6U x 550 W X 450 D, Front glass door with 2 pairs of 19' mounting rails Accessories: 1U cable Manager(1), Roof Mounted Fan Unit /90 CFM/230V AC(1), 6 Wat 5 Amp Power Distribution Unit (1) | Catalogue -4 | 1
7 | Supply of Basic Telephone Instrument Make- Beetel Model- Beetel G10 | • 3-Step Ringer Volume Control • Ringer LED Indication • Tone/Pulse Dialing Mode Switchable • Alphanumeric Keypad • Mute Function • Flash Function (300 msec) • Pause Function • Last Number Redial • Desktop / Wall Mountable • TEC Certified | Catalogue- 5 | 29
8 | Supply of Matrix Digital Phone EON 510 | •Programmable Keys:20 (4 Context Sensitive Keys, 16 DSS Keys) •Display:240x64 Pixels Graphical LCD with Backlit •Color:Black •Compatible PBX:All Variants of SARVAM & ETERNITY Series Polyphonic Ringtone, Full Duplex Speaker Phone, Hold, Conference, Redial, Transfer, Message Wait Lamp, Ringer Lamp | Catalogue -6 | 1
9 | Supply of 100+100 MDF with disconnection module | 9.5"H X 3" D X 17.5"W |  | 1
10 | Termination Charges for provide dial tone to the end point |  |  | 1
11 | configuration Charges of gateway |  |  | 1
Total
GST 18%
G.Total