## Sheet1
BOQ - CCTV CAMERA
No. | Product | Description | Catalogue no. | Qty | Rate | Total
1 | Supply of Matrix Make 32 Port NVR Make- Matrix Model- SATATYA NVR3204X P2 | high-performance 32-channel network video recorder designed for large surveillance, supporting up to 12MP resolution, 4K HDMI output, and H.265 compression. It features 4 SATA HDD slots (up to 18TB each), 512Mbps total throughput, | Catalogue -7 | 1
2 | Supply of IP Dome Camera (2 MP) Make- CP Plus Model-CP-UNC-DA21L3C-Q | •1/2.8" 2MP PS CMOS Image Sensor (0.9071 centimeters) •Max. 2MP (1920 × 1080)@1–25/30fps •Instastream, H.265, H.264, H.264H, H.264B, MJPEG •Support Triple stream •Support Built-in Mic •3.6mm Lens (2.8mm optional) •DWDR, Day/Night (ICR), 3D NR, ROI, AWB, AGC, BLC, HLC, Digitalwatermarking •IR Range of 30 Mtr., PoE, IP67 | Catalogue -8 | 17
3 | Supply of RJ 45 Connectors Make- |  |  | 40
4 | Supply of 6 TB Hard Disk Make- WD/ Seagate |  |  | 4
5 | Supply of 24 Port Full Giga POE Switch Make-Dlink Model-DGS-1210-28 | 24 x 10/100/1000BASE-T ports 4 x Gigabit RJ45/SFP Combo ports Advanced L2 switching and security features L2+ Static Routing Optional “standard mode” or “surveillance mode” management user interface | Catalogue -9 | 1
6 | Supply of 6 U Rack Make- Dlink Model-NWR-6U-5545-GR | Wall Mount 6U x 550 W X 450 D, Front glass door with 2 pairs of 19' mounting rails Accessories: 1U cable Manager(1), Roof Mounted Fan Unit /90 CFM/230V AC(1), 6 Wat 5 Amp Power Distribution Unit (1) | Catalogue -4 | 1
7 | Supply of 5 x 5 PVC BOX Make- Zixa |  |  | 17
8 | Camera fitting Charges |  |  | 17
9 | Installation & Configuration Charges |  |  | 1
Total
GST 18%
G.Total