## BOQ
VI |  | BOQ - GLASS FILM & VENETIAN BLINDS
| SR NO | DESCRIPTION | BRAND | AREA | QUANTITY | UNIT | RATE | AMOUNT
1 |  | Glass Film : Cleaning & wiping glass surface free of any dust or foreign bodles & then fixing plain frosted film till 3' ht on a GLASS partition with warrantee as per the Manufacturer Specification. Cost inclusive of cutout, design etc. as per pattern in detail drawing or as per instructions of the Architect.till 3' ht (FILM WIDTH 50'' INCH) | Garware/GEM | Glass partition and Glass door | 1650 | sft.
2 |  | Manual Roller Blinds : Supply & Installation in position roller blinds system consisting of 38mm OD extruded out of Aluminium alloy with silver anodized to provide an everlasting finish and luster, the rotary unit shall be 36mm in OD incorporating a clutch mechanism composed of low – flexing braided polyster cord with nylon core, Control Ball chain shall be composed of braided nylon cord (2mm dia) with high engineering grade plastic beads of 4.5mm diameter mounted co-axially on the cord with a pitch of 6.2mm (C-T-C) Bottom rail should be powder coated Aluminium flat bottom rail of 290 gm to finish it from the ends it should have rail end caps. The clutch will be at the tube. The return end cap bracket shall incorporate snap spring design to facilitate easy installation and removal for maintenance activities. It should handle up to 5 Kgs of material. The clutch should mount flush to the face of the bracket which minimize the light gap between the shade and the window frame. Fabric of the Blind: Construction : 100% Polyester, Coating : Both Side visible Coating.Fabric, Openness Factor: 0% Light Transmittance, Fabric Thickness: 0.4 Mm Fabric Weight : (+/-5%). 450Gsm, Fabric Width : 250Cms, Fire Retardance : NFPA 701, BS5867 PART-2-TYPE-A | Parytex | Windows | 900 | sft.
TOTAL
GST 18%
GRAND TOTAL